## Feuille1
Name	Part number	Online shop	Unit price	Number	Total price	Remarks
Raspberry Pi B	7568308	http://www.rs-particuliers.com/	32.88	1	32.88
Raspberry Pi Camera Module	7757731	http://www.rs-particuliers.com/	24.43	1	24.43
Arduino Uno R3	7697409	http://www.rs-particuliers.com/	27.49	1	27.49
Arduino Motor Shield R3	7589349	http://www.rs-particuliers.com/	28.8	1	28.8

Nylon M2x10mm bolt	291290	http://www.rs-particuliers.com/	7.33	11	0.8063	bag of 100 items
Nylon M2 nut	528126	http://www.rs-particuliers.com/	7	22	3.08	bag of 50 items
Nylon M3x10mm bolt	291363	http://www.rs-particuliers.com/	7.16	10	0.716	bag of 100 items
Nylon M3 nut	525701	http://www.rs-particuliers.com/	12.36	22	5.4384	bag of 50 items

White LED	7133992	http://www.rs-particuliers.com/	0.9	3	2.7
360 ohm resistor, 0.25W, 5%	7077631	http://www.rs-particuliers.com/	0.02	1	0.02
220 ohm resistor, 0.25W, 5%	7077612	http://www.rs-particuliers.com/	0.02	3	0.06
BCU81 transistor	7387553	http://www.rs-particuliers.com/	0.4	1	0.4
1000µF electrolytic capacitor	7152577	http://www.rs-particuliers.com/	0.53	5	2.65

Pan & Tilt servo support	25925	http://www.gotronic.fr/	13.7	1	13.7

Rover 5 Robot Platform	POL-01550	http://snootlab.com/	59.7	1	59.7

					202.8707

other userful stuff: / - male header strip / - angled male header strip / - male to female jumper wires / - male to male jumper wires / - stripboard / - perfboard